## koprocesor
pin LQFP100 | 5V TOLERANT | GPIO | TIMER1 |  |  | TIMER2 |  |  |  | TIMER3 |  |  | TIMER4 |  | TIMER5 | TIMER8 | USART1 |  | USART2 |  | USART3 |  |  | UART4 | UART5 | CAN1 |  |  | I2C1 |  | I2C2 | SPI1 |  | SPI2 | SPI3 |  | USB | SDIO | DAC | ADC1 | ADC2 | ADC3 | JTAG/SWD | AUX | Periferie | Signal | Note
|  | remap: | 00 | 01 | 11 | 00 | 01 | 10 | 11 | 00 | 10 | 11 | 0 | 1 |  |  | 0 | 1 | 0 | 1 | 00 | 01 | 11 |  |  | 00 | 10 | 11 | 0 | 1 |  | 0 | 1 |  | 0 | 1
1 |  | PE2 | [42 empty] | PE2 | UTS3_TRIG
2 |  | PE3 | [42 empty] | PE3 | UTS3_ECHO
3 |  | PE4 | [42 empty] | PE4 | UTS4_TRIG
4 |  | PE5 | [42 empty] | PE5 | UTS4_ECHO
5 |  | PE6 | [42 empty] | PE6 | POWER
6 |  | VBAT | [42 empty] | VBAT | VBAT
7 | LI+S | PC13 | [41 empty] | RTC_TAMPER | PC13 | BUTTON_ENTER/ON
8 | LI+S | PC14 | [41 empty] | OSC32_IN | OSC32_IN | OSC 32 kHz
9 | LI+S | PC15 | [41 empty] | OSC32_OUT | OSC32_OUT | OSC 32 kHz
10 |  | VSS | [42 empty] | VSS | VSS
11 |  | VDD | [42 empty] | VDD | VDD
12 |  | OSC_IN | [42 empty] | OSC_IN | OSC_IN
13 |  | OSC_OUT | [42 empty] | OSC_OUT | OSC_OUT
14 |  | NRST | [42 empty] | NRST | NRST
15 |  | PC0 | [37 empty] | IN10 | IN10 | IN10 |  |  | ADC3_IN10 | SI1
16 |  | PC1 | [37 empty] | IN11 | IN11 | IN11 |  |  | ADC3_IN11 | SI2
17 |  | PC2 | [37 empty] | IN12 | IN12 | IN12 |  |  | ADC3_IN12 | SI3
18 |  | PC3 | [37 empty] | IN13 | IN13 | IN13 |  |  | ADC3_IN13 | SI4
19 |  | VSSA | [42 empty] | VSSA | VSSA
20 |  | VREF- | [42 empty] | VREF- | VREF-
21 |  | VREF+ | [42 empty] | VREF+ | VREF+
22 |  | VDDA | [42 empty] | VDDA | VDDA
23 |  | PA0 |  |  |  | CH1_ETR |  | CH1_ETR | [6 empty] | CH1 |  |  |  | CTS | [20 empty] | IN0 | IN0 | IN0 |  | WKUP | TIM5_CH1 | SERVO1
24 |  | PA1 |  |  |  | CH2 |  | CH2 | [6 empty] | CH2 |  |  |  | RTS | [20 empty] | IN1 | IN1 | IN1 |  |  | TIM5_CH2 | SERVO2
25 |  | PA2 |  |  |  | CH3 | CH3 | [7 empty] | CH3 |  |  |  | TX | [20 empty] | IN2 | IN2 | IN2 |  |  | TIM5_CH3 | SERVO3
26 |  | PA3 |  |  |  | CH4 | CH4 | [7 empty] | CH4 |  |  |  | RX | [20 empty] | IN3 | IN3 | IN3 |  |  | TIM5_CH4 | SERVO4
27 |  | VSS | [42 empty] | VSS | VSS
28 |  | VDD | [42 empty] | VDD | VDD
29 |  | PA4 | [16 empty] | CK | [12 empty] | NSS |  |  |  | NSS |  |  | OUT1 | IN4 | IN4 |  |  |  | DAC1 | AUDIO
30 |  | PA5 | [29 empty] | SCK | [6 empty] | OUT2 | IN5 | IN5 |  |  |  | DAC2 | AUDIO
31 |  | PA6 |  | BKIN | [5 empty] | CH1 | [5 empty] | BKIN | [15 empty] | MISO | [7 empty] | IN6 | IN6 |  |  |  | ADC2_IN6 | VBAT
32 |  | PA7 |  | CH1N | [5 empty] | CH2 | [5 empty] | CH1N | [15 empty] | MOSI | [7 empty] | IN7 | IN7 |  |  |  | ADC2_IN7 | VBAT/2
33 |  | PC4 | [37 empty] | IN14 | IN14 |  |  |  | ADC1_IN14 | MI1
34 |  | PC5 | [37 empty] | IN15 | IN15 |  |  |  | ADC1_IN15 | MI2
35 |  | PB0 |  | CH2N | [5 empty] | CH3 | CH3 |  |  |  |  | CH2N | [23 empty] | IN8 | IN8 |  |  |  | ADC1_IN8 | MI3
36 |  | PB1 |  | CH3N | [5 empty] | CH4 | CH4 |  |  |  |  | CH3N | [23 empty] | IN9 | IN9 |  |  |  | ADC1_IN9 | MI4
37 |  | PB2 | [41 empty] | BOOT1 | PB2 | BUTTON1
38 |  | PE7 |  |  | ETR | [39 empty] | PE7/TIM1_ETR | BUTTON2
39 |  | PE8 |  |  | CH1N | [39 empty] | CH1N | PWM1A
40 |  | PE9 |  |  | CH1 | [39 empty] | CH1 | PWM1B
41 |  | PE10 |  |  | CH2N | [39 empty] | CH2N | PWM2A
42 |  | PE11 |  |  | CH2 | [39 empty] | CH2 | PWM2B
43 |  | PE12 |  |  | CH3N | [39 empty] | CH3N | PWM3A
44 |  | PE13 |  |  | CH3 | [39 empty] | CH3 | PWM3B
45 |  | PE14 |  |  | CH4 | [39 empty] | CH4 | PWM4
46 |  | PE15 |  |  | BKIN | [39 empty] | PE15/TIM1_BKIN | BUTTON_ESC/OFF
47 |  | PB10 | [5 empty] | CH3 | CH3 | [11 empty] | TX | [9 empty] | SCL | [13 empty] | PB10 | BUTTON3
48 |  | PB11 | [5 empty] | CH4 | CH4 | [11 empty] | RX | [9 empty] | SDA | [13 empty] | PB11 | BUTTON4
49 |  | VSS | [42 empty] | VSS | VSS
50 |  | VDD | [42 empty] | VDD | VDD
51 |  | PB12 | BKIN | [17 empty] | CK | [9 empty] | SMBA |  |  | NSS | [10 empty] | SPI2_NSS | SPI
52 |  | PB13 | CH1N | [17 empty] | CTS | CTS | [11 empty] | SCK | [10 empty] | SPI2_SCK | SPI
53 |  | PB14 | CH2N | [17 empty] | RTS | RTS | [11 empty] | MISO | [10 empty] | SPI2_MISO | SPI
54 |  | PB15 | CH3N | [30 empty] | MOSI | [10 empty] | SPI2_MOSI | SPI
55 |  | PD8 | [20 empty] | TX | [21 empty] | PD8 | LED1
56 |  | PD9 | [20 empty] | RX | [21 empty] | PD9 | LED2
57 |  | PD10 | [20 empty] | CK | [21 empty] | PD10 | LED3
58 |  | PD11 | [20 empty] | CTS | [21 empty] | PD11 | LED4
59 |  | PD12 | [11 empty] | CH1 | [8 empty] | RTS | [21 empty] | TIM4_CH1 | ENC1A
60 |  | PD13 | [11 empty] | CH2 | [30 empty] | TIM4_CH2 | ENC1B
61 |  | PD14 | [11 empty] | CH3 | [30 empty] | PD14 | ESP_EN
62 |  | PD15 | [11 empty] | CH4 | [30 empty] | PD15 | ESP_BOOT
63 |  | PC6 | [9 empty] | CH1 |  |  |  | CH1 | [21 empty] | D6 | [6 empty] | TIM8_CH1 | ENC2A
64 |  | PC7 | [9 empty] | CH2 |  |  |  | CH2 | [21 empty] | D7 | [6 empty] | TIM8_CH2 | ENC2B
65 |  | PC8 | [9 empty] | CH3 |  |  |  | CH3 | [21 empty] | D0 | [6 empty] | PC8 | IN4A
66 |  | PC9 | [9 empty] | CH4 |  |  |  | CH4 | [21 empty] | D1 | [6 empty] | PC9 | IN4B
67 |  | PA8 | CH1 | CH1 | [12 empty] | CK | CK | [25 empty] | MCO | PA8 | BUZZER
68 |  | PA9 | CH2 | CH2 | [12 empty] | TX | [27 empty] | USART1_TX | DEBUG
69 |  | PA10 | CH3 | CH3 | [12 empty] | RX | [27 empty] | USART1_RX | DEBUG
70 |  | PA11 | CH4 | CH4 | [12 empty] | CTS | CTS | [7 empty] | RX | [10 empty] | DM | [7 empty] | USB_DM | USB
71 |  | PA12 | ETR | ETR | [12 empty] | RTS | RTS | [7 empty] | TX | [10 empty] | DP | [7 empty] | USB_DP | USB
72 |  | PA13 | [40 empty] | JTMS/SWDIO |  | SWDIO | SWD
73 |  | NC | [42 empty] | NC | NC
74 |  | VSS | [42 empty] | VSS | VSS
75 |  | VDD | [42 empty] | VDD | VDD
76 |  | PA14 | [40 empty] | JTCK/SWCLK |  | SWCLK | SWD
77 |  | PA15 |  |  |  |  | CH1_ETR |  | CH1_ETR | [23 empty] | NSS |  | NSS | [7 empty] | JTDI |  | TIM2_CH1_ETR | ENC3A
78 |  | PC10 | [19 empty] | TX |  | TX | [11 empty] | SCK |  | D2 | [6 empty] | UART4_TX | ESP_COM
79 |  | PC11 | [19 empty] | RX |  | RX | [11 empty] | MISO |  | D3 | [6 empty] | UART4_RX | ESP_COM
80 |  | PC12 | [19 empty] | CK |  |  | TX | [10 empty] | MOSI |  | CK | [6 empty] | UART5_TX | ESP_PROG
81 |  | PD0 | [25 empty] | RX | [16 empty] | CAN_RX | CAN
82 |  | PD1 | [25 empty] | TX | [16 empty] | CAN_TX | CAN
83 |  | PD2 | [7 empty] | ETR | [14 empty] | RX | [12 empty] | CMD | [6 empty] | UART5_RX | ESP_PROG
84 |  | PD3 | [17 empty] | CTS | [24 empty] | USART2_CTS | USART
85 |  | PD4 | [17 empty] | RTS | [24 empty] | USART2_RTS | USART
86 |  | PD5 | [17 empty] | TX | [24 empty] | USART2_TX | USART
87 |  | PD6 | [17 empty] | RX | [24 empty] | USART2_RX | USART
88 |  | PD7 | [17 empty] | CK | [24 empty] | USART2_CK | USART
89 |  | PB3 |  |  |  |  | CH2 |  | CH2 | [23 empty] | SCK |  | SCK | [7 empty] | JTDO | TRACES WO | TIM2_CH2 | ENC3B
90 |  | PB4 | [8 empty] | CH1 | [21 empty] | MISO |  | MISO | [7 empty] | NJTRST |  | TIM3_CH1 | ENC4A
91 |  | PB5 | [8 empty] | CH2 | [17 empty] | SMBA |  |  |  | MOSI |  | MOSI | [9 empty] | TIM3_CH2 | ENC4B
92 |  | PB6 | [10 empty] | CH1 |  |  |  |  | TX | [10 empty] | SCL | [15 empty] | I2C1_SCL | I2C
93 |  | PB7 | [10 empty] | CH2 |  |  |  |  | RX | [10 empty] | SDA | [15 empty] | I2C1_SDA | I2C
94 |  | BOOT0 | [42 empty] | BOOT0 | BOOT0
95 |  | PB8 | [10 empty] | CH3 | [13 empty] | RX |  |  | SCL | [7 empty] | D4 | [6 empty] | PB8 | UTS1_TRIG
96 |  | PB9 | [10 empty] | CH4 | [13 empty] | TX |  |  | SDA | [7 empty] | D5 | [6 empty] | PB9 | UTS1_ECHO
97 |  | PE0 | [10 empty] | ETR | [31 empty] | PE0 | UTS2_TRIG
98 |  | PE1 | [42 empty] | PE1 | UTS2_ECHO
99 |  | VSS | [42 empty] | VSS | VSS
100 |  | VDD | [42 empty] | VDD | VDD
Peripheral purpose |  |  | PWM |  |  | ENC3 |  |  |  | ENC4 |  |  | ENC1 |  | SERVO | ENC2 | DEBUG |  | USART |  |  |  |  | ESP_COM | ESP_PROG | CAN |  |  | I2C |  |  |  |  | SPI |  |  | USB |  | AUDIO | MI | U | SI | SWD
5V tolerant
| LI+S | Limited capability: max 3 mA sink, no source current; max 2 MHz with 30 pF load
mandatory feature
optional feature
peripheral signals already occuied by another one, more important peripheral
VBAT | power
NRST | auxiliary input signal
OSC_IN | oscilator / analog reference