## koprocesor
pin LQFP100 | 5V TOLERANT | GPIO | TIMER1 |  |  | TIMER2 |  |  |  | TIMER3 |  |  | TIMER4 |  | TIMER5 | TIMER8 | USART1 |  | USART2 |  | USART3 |  |  | UART4 | UART5 | CAN1 |  |  | I2C1 |  | I2C2 | SPI1 |  | SPI2 | SPI3 |  | USB | SDIO | DAC | ADC1 | ADC2 | ADC3 | JTAG/SWD | AUX | GPIO | Periferie | Signal | Interrupt | Note
|  | remap: | 00 | 01 | 11 | 00 | 01 | 10 | 11 | 00 | 10 | 11 | 0 | 1 |  |  | 0 | 1 | 0 | 1 | 00 | 01 | 11 |  |  | 00 | 10 | 11 | 0 | 1 |  | 0 | 1 |  | 0 | 1
1 |  | PE2 | [42 empty] | PE2 | PE2 | UTS2_TRIG
2 |  | PE3 | [42 empty] | PE3 | PE3 | UTS3_TRIG
3 |  | PE4 | [42 empty] | PE4 | PE4 | UTS4_TRIG
4 |  | PE5 | [42 empty] | PE5 | PE5 | IN4A
5 |  | PE6 | [42 empty] | PE6 | PE6 | UTS1_ECHO | 6
6 |  | VBAT | [42 empty] | VBAT | VBAT | VBAT
7 | LI+S | PC13 | [41 empty] | RTC_TAMPER | PC13 | PC13 | POWER
8 | LI+S | PC14 | [41 empty] | OSC32_IN | PC14 | OSC32_IN | OSC32_IN
9 | LI+S | PC15 | [41 empty] | OSC32_OUT | PC15 | OSC32_OUT | OSC32_OUT
10 |  | VSS | [42 empty] | VSS | VSS | VSS
11 |  | VDD | [42 empty] | VDD | VDD | VDD
12 |  | OSC_IN | [42 empty] | OSC_IN | OSC_IN | OSC_IN
13 |  | OSC_OUT | [42 empty] | OSC_OUT | OSC_OUT | OSC_OUT
14 |  | NRST | [42 empty] | NRST | NRST | NRST
15 |  | PC0 | [37 empty] | IN10 | IN10 | IN10 |  |  | PC0 | ADC3_IN10 | SI1
16 |  | PC1 | [37 empty] | IN11 | IN11 | IN11 |  |  | PC1 | ADC3_IN11 | SI2
17 |  | PC2 | [37 empty] | IN12 | IN12 | IN12 |  |  | PC2 | ADC3_IN12 | SI3
18 |  | PC3 | [37 empty] | IN13 | IN13 | IN13 |  |  | PC3 | ADC3_IN13 | SI4
19 |  | VSSA | [42 empty] | VSSA | VSSA | VSSA
20 |  | VREF- | [42 empty] | VREF- | VREF- | VREF-
21 |  | VREF+ | [42 empty] | VREF+ | VREF+ | VREF+
22 |  | VDDA | [42 empty] | VDDA | VDDA | VDDA
23 |  | PA0 |  |  |  | CH1_ETR |  | CH1_ETR | [6 empty] | CH1 |  |  |  | CTS | [20 empty] | IN0 | IN0 | IN0 |  | WKUP | PA0 | TIM5_CH1 | ENC4A
24 |  | PA1 |  |  |  | CH2 |  | CH2 | [6 empty] | CH2 |  |  |  | RTS | [20 empty] | IN1 | IN1 | IN1 |  |  | PA1 | TIM5_CH2 | ENC4B | 1
25 |  | PA2 |  |  |  | CH3 | CH3 | [7 empty] | CH3 |  |  |  | TX | [20 empty] | IN2 | IN2 | IN2 |  |  | PA2 | PA2/ADC1_IN2 | VUSB_DET
26 |  | PA3 |  |  |  | CH4 | CH4 | [7 empty] | CH4 |  |  |  | RX | [20 empty] | IN3 | IN3 | IN3 |  |  | PA3 | ADC1_IN3 | VBAT/2
27 |  | VSS | [42 empty] | VSS | VSS | VSS
28 |  | VDD | [42 empty] | VDD | VDD | VDD
29 |  | PA4 | [16 empty] | CK | [12 empty] | NSS |  |  |  | NSS |  |  | OUT1 | IN4 | IN4 |  |  |  | PA4 | DAC1/ADC2_IN4 | AIO1
30 |  | PA5 | [29 empty] | SCK | [6 empty] | OUT2 | IN5 | IN5 |  |  |  | PA5 | DAC2/ADC2_IN5 | AIO2
31 |  | PA6 |  | BKIN | [5 empty] | CH1 | [5 empty] | BKIN | [15 empty] | MISO | [7 empty] | IN6 | IN6 |  |  |  | PA6 | ADC2_IN6 | VBAT
32 |  | PA7 |  | CH1N | [5 empty] | CH2 | [5 empty] | CH1N | [15 empty] | MOSI | [7 empty] | IN7 | IN7 |  |  |  | PA7 | PA7 | LED1
33 |  | PC4 | [37 empty] | IN14 | IN14 |  |  |  | PC4 | ADC1_IN14 | MI1
34 |  | PC5 | [37 empty] | IN15 | IN15 |  |  |  | PC5 | ADC1_IN15 | MI2
35 |  | PB0 |  | CH2N | [5 empty] | CH3 | CH3 |  |  |  |  | CH2N | [23 empty] | IN8 | IN8 |  |  |  | PB0 | ADC1_IN8 | MI3
36 |  | PB1 |  | CH3N | [5 empty] | CH4 | CH4 |  |  |  |  | CH3N | [23 empty] | IN9 | IN9 |  |  |  | PB1 | ADC1_IN9 | MI4
37 |  | PB2 | [41 empty] | BOOT1 | PB2 | PB2 | BUTTON2 | 2
38 |  | PE7 |  |  | ETR | [39 empty] | PE7 | PE7 | IN4B
39 |  | PE8 |  |  | CH1N | [39 empty] | PE8 | CH1N | PWM1B
40 |  | PE9 |  |  | CH1 | [39 empty] | PE9 | CH1 | PWM1A
41 |  | PE10 |  |  | CH2N | [39 empty] | PE10 | CH2N | PWM2B
42 |  | PE11 |  |  | CH2 | [39 empty] | PE11 | CH2 | PWM2A
43 |  | PE12 |  |  | CH3N | [39 empty] | PE12 | CH3N | PWM3B
44 |  | PE13 |  |  | CH3 | [39 empty] | PE13 | CH3 | PWM3A
45 |  | PE14 |  |  | CH4 | [39 empty] | PE14 | CH4 | PWM4
46 |  | PE15 |  |  | BKIN | [39 empty] | PE15 | PE15/TIM1_BKIN | BUTTON_OFF | 15
47 |  | PB10 | [5 empty] | CH3 | CH3 | [11 empty] | TX | [9 empty] | SCL | [13 empty] | PB10 | USART3_TX | CONTROL_TX
48 |  | PB11 | [5 empty] | CH4 | CH4 | [11 empty] | RX | [9 empty] | SDA | [13 empty] | PB11 | USART3_RX | CONTROL_RX
49 |  | VSS | [42 empty] | VSS | VSS | VSS
50 |  | VDD | [42 empty] | VDD | VDD | VDD
51 |  | PB12 | BKIN | [17 empty] | CK | [9 empty] | SMBA |  |  | NSS | [10 empty] | PB12 | SPI2_NSS | SPI/ESP_JTAG
52 |  | PB13 | CH1N | [17 empty] | CTS | CTS | [11 empty] | SCK | [10 empty] | PB13 | SPI2_SCK | SPI/ESP_JTAG
53 |  | PB14 | CH2N | [17 empty] | RTS | RTS | [11 empty] | MISO | [10 empty] | PB14 | SPI2_MISO | SPI/ESP_JTAG
54 |  | PB15 | CH3N | [30 empty] | MOSI | [10 empty] | PB15 | SPI2_MOSI | SPI/ESP_JTAG
55 |  | PD8 | [20 empty] | TX | [21 empty] | PD8 | PD8 | UTS3_ECHO | 8
56 |  | PD9 | [20 empty] | RX | [21 empty] | PD9 | PD9 | UTS4_ECHO | 9
57 |  | PD10 | [20 empty] | CK | [21 empty] | PD10 | PD10 | BUTTON3 | 10
58 |  | PD11 | [20 empty] | CTS | [21 empty] | PD11 | PD11 | BUTTON4 | 11
59 |  | PD12 | [11 empty] | CH1 | [8 empty] | RTS | [21 empty] | PD12 | TIM4_CH1 | ENC3A
60 |  | PD13 | [11 empty] | CH2 | [30 empty] | PD13 | TIM4_CH2 | ENC3B | 13
61 |  | PD14 | [11 empty] | CH3 | [30 empty] | PD14 | PD14 | BUTTON_ON | 14
62 |  | PD15 | [11 empty] | CH4 | [30 empty] | PD15 | PD15 | IMU_INT
63 |  | PC6 | [9 empty] | CH1 |  |  |  | CH1 | [21 empty] | D6 | [6 empty] | PC6 | TIM8_CH1 | SERVO1
64 |  | PC7 | [9 empty] | CH2 |  |  |  | CH2 | [21 empty] | D7 | [6 empty] | PC7 | TIM8_CH2 | SERVO2
65 |  | PC8 | [9 empty] | CH3 |  |  |  | CH3 | [21 empty] | D0 | [6 empty] | PC8 | TIM8_CH3 | SERVO3
66 |  | PC9 | [9 empty] | CH4 |  |  |  | CH4 | [21 empty] | D1 | [6 empty] | PC9 | TIM8_CH4 | SERVO4
67 |  | PA8 | CH1 | CH1 | [12 empty] | CK | CK | [25 empty] | MCO | PA8 | PA8 | LED2
68 |  | PA9 | CH2 | CH2 | [12 empty] | TX | [27 empty] | PA9 | PA9 | LED3
69 |  | PA10 | CH3 | CH3 | [12 empty] | RX | [27 empty] | PA10 | PA10 | LED4
70 |  | PA11 | CH4 | CH4 | [12 empty] | CTS | CTS | [7 empty] | RX | [10 empty] | DM | [7 empty] | PA11 | USB_DM | USB_DM
71 |  | PA12 | ETR | ETR | [12 empty] | RTS | RTS | [7 empty] | TX | [10 empty] | DP | [7 empty] | PA12 | USB_DP | USB_DP
72 |  | PA13 | [40 empty] | JTMS/SWDIO |  | PA13 | SWDIO | SWDIO
73 |  | NC | [42 empty] | NC | NC | NC
74 |  | VSS | [42 empty] | VSS | VSS | VSS |  |  | Summary: | 0 | 1 | 2 | 3 | 4 | 5 | 6 | 7 | 8 | 9 | 10 | 11 | 12 | 13 | 14 | 15
75 |  | VDD | [42 empty] | VDD | VDD | VDD |  |  | A | ENC4A | ENC4B | VUSB_DET | VBAT/2 | AIO1 | AIO2 | VBAT | LED1 | LED2 | LED3 | LED4 | USB_DM | USB_DP | SWDIO | SWCLK | ENC1A
76 |  | PA14 | [40 empty] | JTCK/SWCLK |  | PA14 | SWCLK | SWCLK |  |  | B | MI3 | MI4 | BUTTON2 | ENC1B | ENC2A | ENC2B | USER_TX | USER_RX | I2C_SCL | I2C_SDA | CONTROL_TX | CONTROL_RX | SPI2_NSS | SPI2_SCK | SPI2_MISO | SPI2_MOSI
77 |  | PA15 |  |  |  |  | CH1_ETR |  | CH1_ETR | [23 empty] | NSS |  | NSS | [7 empty] | JTDI |  | PA15 | TIM2_CH1_ETR | ENC1A |  |  | C | SI1 | SI2 | SI3 | SI4 | MI1 | MI2 | SERVO1 | SERVO2 | SERVO3 | SERVO4 | DEBUG_TX | DEBUG_RX | ISERVO | POWER | OSC32_IN | OSC32_OUT
78 |  | PC10 | [19 empty] | TX |  | TX | [11 empty] | SCK |  | D2 | [6 empty] | PC10 | UART4_TX | DEBUG_TX |  |  | D | CAN_RX | CAN_TX | USB_DP_PULLUP | BUZZER | ESP_EN | TUNNEL_TX | TUNNEL_RX | UTS2_ECHO | UTS3_ECHO | UTS4_ECHO | BUTTON3 | BUTTON4 | ENC3A | ENC3B | BUTTON_ON | IMU_INT
79 |  | PC11 | [19 empty] | RX |  | RX | [11 empty] | MISO |  | D3 | [6 empty] | PC11 | UART4_RX | DEBUG_RX |  |  | E | BUTTON1 | UTS1_TRIG | UTS2_TRIG | UTS3_TRIG | UTS4_TRIG | IN4A | UTS1_ECHO | IN4B | PWM1B | PWM1A | PWM2B | PWM2A | PWM3B | PWM3A | PWM4 | BUTTON_OFF
80 |  | PC12 | [19 empty] | CK |  |  | TX | [10 empty] | MOSI |  | CK | [6 empty] | PC12 | UART5_TX | ISERVO |  |  |  | SI1: INTERRUPT
81 |  | PD0 | [25 empty] | RX | [16 empty] | PD0 | CAN1_RX | CAN_RX |  |  |  | BUTTON1 | ENC4B | BUTTON2 | ENC1B | ESP_EN | ENC2B | UTS1_ECHO | UTS2_ECHO | UTS3_ECHO | UTS4_ECHO | BUTTON3 | BUTTON4 |  | ENC3B | BUTTON_ON | BUTTON_OFF
82 |  | PD1 | [25 empty] | TX | [16 empty] | PD1 | CAN1_TX | CAN_TX
83 |  | PD2 | [7 empty] | ETR | [14 empty] | RX | [12 empty] | CMD | [6 empty] | PD2 | PD2 | USB_DP_PULLUP
84 |  | PD3 | [17 empty] | CTS | [24 empty] | PD3 | PD3 | BUZZER
85 |  | PD4 | [17 empty] | RTS | [24 empty] | PD4 | PD4 | ESP_EN | 4
86 |  | PD5 | [17 empty] | TX | [24 empty] | PD5 | USART2_TX | TUNNEL_TX
87 |  | PD6 | [17 empty] | RX | [24 empty] | PD6 | USART2_RX | TUNNEL_RX
88 |  | PD7 | [17 empty] | CK | [24 empty] | PD7 | PD7 | UTS2_ECHO | 7
89 |  | PB3 |  |  |  |  | CH2 |  | CH2 | [23 empty] | SCK |  | SCK | [7 empty] | JTDO | TRACES WO | PB3 | TIM2_CH2 | ENC1B | 3
90 |  | PB4 | [8 empty] | CH1 | [21 empty] | MISO |  | MISO | [7 empty] | NJTRST |  | PB4 | TIM3_CH1 | ENC2A
91 |  | PB5 | [8 empty] | CH2 | [17 empty] | SMBA |  |  |  | MOSI |  | MOSI | [9 empty] | PB5 | TIM3_CH2 | ENC2B | 5
92 |  | PB6 | [10 empty] | CH1 |  |  |  |  | TX | [10 empty] | SCL | [15 empty] | PB6 | USART1_TX | USER_TX
93 |  | PB7 | [10 empty] | CH2 |  |  |  |  | RX | [10 empty] | SDA | [15 empty] | PB7 | USART1_RX | USER_RX
94 |  | BOOT0 | [42 empty] | BOOT0 | BOOT0 | BOOT0
95 |  | PB8 | [10 empty] | CH3 | [13 empty] | RX |  |  | SCL | [7 empty] | D4 | [6 empty] | PB8 | I2C1_SCL | I2C_SCL
96 |  | PB9 | [10 empty] | CH4 | [13 empty] | TX |  |  | SDA | [7 empty] | D5 | [6 empty] | PB9 | I2C1_SDA | I2C_SDA
97 |  | PE0 | [10 empty] | ETR | [31 empty] | PE0 | PE0 | BUTTON1 | 0
98 |  | PE1 | [42 empty] | PE1 | PE1 | UTS1_TRIG
99 |  | VSS | [42 empty] | VSS | VSS | VSS
100 |  | VDD | [42 empty] | VDD | VDD | VDD
Peripheral purpose |  |  | PWM |  |  | ENC1 |  |  |  | ENC2 |  |  | ENC3 |  | ENC4 | SERVO | USER |  | TUNNEL |  | CONTROL |  |  | DEBUG | ISERVO | CAN |  |  | I2C |  | I2C |  |  | SPI |  |  | USB |  | AUDIO | AUX | MI | SI | SWD
5V tolerant
| LI+S | Limited capability: max 3 mA sink, no source current; max 2 MHz with 30 pF load
mandatory feature
optional feature
peripheral signals already occuied by another one, more important peripheral
VBAT | power
NRST | auxiliary input signal
OSC_IN | oscilator / analog reference

## ESP32
ESP-WROOM-32 |  | ESP32-DEVKIT-C |  |  | RBCX | Periferie
pin number | pin name | pin number | pin name | pull-hw | RBCX pinout | int FLASH | strapping | pull | int XTAL | RTC GPIO | GPIO | input only | ADC | DAC | TOUCH | JTAG | QSPI | SD SLAVE | SD HOST | EMAC
1 | GND
2 | 3V3 | 1 | 3V3
3 | EN | 2 | EN | UP |  |  |  | UP
4 | SENSOR_VP | 3 | SENSOR_VP |  | IN1 |  |  |  |  | 0 | 36 | input | ADC1_CH0
5 | SENSOR_VN | 4 | SENSOR_VN |  | IN2 |  |  |  |  | 3 | 39 | input | ADC1_CH3
6 | IO34 | 5 | IO34 |  | IN3 |  |  |  |  | 4 | 34 | input | ADC1_CH6
7 | IO35 | 6 | IO35 |  | IN4 |  |  |  |  | 5 | 35 | input | ADC1_CH7
8 | IO32 | 7 | IO32 |  | GPIO1 |  |  |  | X32K_P | 9 | 32 |  | ADC1_CH4 |  | TOUCH9
9 | IO33 | 8 | IO33 |  | GPIO2 |  |  |  | X32K_N | 8 | 33 |  | ADC1_CH5 |  | TOUCH8
10 | IO25 | 9 | IO25 |  | GPIO3 |  |  |  |  | 6 | 25 |  | ADC2_CH8 | DAC_1 | [5 empty] | RXD0
11 | IO26 | 10 | IO26 |  | GPIO4 |  |  |  |  | 7 | 26 |  | ADC2_CH9 | DAC_2 | [5 empty] | RXD1
12 | IO27 | 11 | IO27 |  | GPIO5 |  |  |  |  | 17 | 27 |  | ADC2_CH7 |  | TOUCH7 |  |  |  |  | RX_DV
13 | IO14 | 12 | IO14 |  | GPIO6/TMS |  |  |  |  | 16 | 14 |  | ADC2_CH6 |  | TOUCH6 | MTMS | HSPICLK |  | CLK | TXD2
14 | IO12 | 13 | IO12 |  | I_LED/TDI |  | VDD_SDIO | DOWN |  | 15 | 12 |  | ADC2_CH5 |  | TOUCH5 | MTDI | HSPIQ |  | DATA2 | TXD3
15 | GND | 14 | GND
16 | IO13 | 15 | IO13 |  | GPIO7/TCK |  |  |  |  | 14 | 13 |  | ADC2_CH4 |  | TOUCH4 | MTCK | HSPID |  | DATA3 | RX_ER
17 | SD2 | 16 | SD2 |  |  | HOLD |  |  |  |  | 9 | [5 empty] | SPIHD | DATA2
18 | SD3 | 17 | SD3 |  |  | WP |  |  |  |  | 10 | [5 empty] | SPIWP | DATA3
19 | CMD | 18 | CMD |  |  | CS |  |  |  |  | 11 | [5 empty] | SPICS0 | CMD
|  | 19 | EXT_5V
20 | CLK | 20 | CLK |  |  | SCK |  |  |  |  | 6 | [5 empty] | SPICLK | CLK
21 | SD0 | 21 | SD0 |  |  | MOSI |  |  |  |  | 7 | [5 empty] | SPIQ | DATA0
22 | SD1 | 22 | SD1 |  |  | MISO |  |  |  |  | 8 | [5 empty] | SPID | DATA1
23 | IO15 | 23 | IO15 |  | SPI_SS3/TDO |  | LOG/SDIO | UP |  | 13 | 15 |  | ADC2_CH3 |  | TOUCH3 | MTDO | HSPICS0 |  | CMD | RXD3
24 | IO2 | 24 | IO2 | DOWN (NC) | COPROC_TX |  | BOOT | DOWN |  | 12 | 2 |  | ADC2_CH2 |  | TOUCH2 |  | HSPIWP |  | DATA0
25 | IO0 | 25 | IO0 | UP (NC) | COPROC_RX |  | BOOT | UP |  | 11 | 0 |  | ADC2_CH1 |  | TOUCH1 |  |  |  | DATA1 | TX_CLK
26 | IO4 | 26 | IO4 |  | SPI_SS2 |  |  |  |  | 10 | 4 |  | ADC2_CH0 |  | TOUCH0 |  | HSPIHD |  |  | TX_ER
27 | IO16 | 27 | IO16 |  | UART2_RX | [5 empty] | 16 | [8 empty] | CLK_OUT
28 | IO17 | 28 | IO17 |  | UART2_TX | [5 empty] | 17 | [8 empty] | CLK_OUT_180
29 | IO5 | 29 | IO5 |  | SPI_SS1 |  | SDIO | UP |  |  | 5 | [5 empty] | VSPICS0 |  |  | RX_CLK
30 | IO18 | 30 | IO18 |  | SPI_SCK | [5 empty] | 18 | [5 empty] | VSPICLK
31 | IO19 | 31 | IO19 |  | SPI_MISO | [5 empty] | 19 | [5 empty] | VSPIQ |  |  | TXD0
32 | NC | 32 | NC
33 | IO21 | 33 | IO21 |  | I2C_SDA | [5 empty] | 21 | [5 empty] | VSPIHD |  |  | TX_EN
34 | RDX0 | 34 | RDX0 |  | UART_RX | [5 empty] | 3
35 | TXD0 | 35 | TXD0 |  | UART_TX | [5 empty] | 1 | [8 empty] | RXD2
36 | IO22 | 36 | IO22 |  | I2C_SCL | [5 empty] | 22 | [5 empty] | VSPIWP |  |  | TXD1
37 | IO23 | 37 | IO23 |  | SPI_MOSI | [5 empty] | 23 | [5 empty] | VSPID
38 | GND | 38 | GND
normal pin
input only pin
DO NOT USE pin