## JLC
Qty | ID | VALUE | MF_ID | MF | LCSC_ID | PACKAGE | PADS | EXTENDED | PRICE_1PLUS | PRICE_10PLUS | PRICE_30PLUS | PRICE_50PLUS | PRICE_100PLUS | PRICE_200PLUS | PRICE_500PLUS | PRICE_1000PLUS | PRICE_2000PLUS | PRICE_DATE | SUMA | Pcs for 50 PCB | Price if 50 PCB | VOLTAGE | DIELECTRIC | DESCRIPTION
1 | IC12 | STM32F103VCT6 | STM32F103VCT6 | STMicroelectronics | C8313 | LQFP-100_14.0x14.0x0.5P | 100 | NO | 2.4287 | 2.4287 | 2.0653 | 2.0653 | 2.0653 | 2.0653 | 2.0653 | 2.0653 | 2.0653 | 2020-03-27 | 2.5787 | 50 | 2.0653 |  |  | High-density performance line ARM-based 32-bit MCU with 256 KB Flash, USB, CAN, 8 timers, 3 ADCs, 13 communication interfaces
8 | IC3, IC4, IC6, IC7, IC8, IC9, IC10, IC11 | INA180A4 | INA180A4IDBVT | Texas Instruments | C133969 | SOT-23-5 | 5 | YES | 0.3943 | 0.2986 | 0.2812 |  | 0.2638 |  | 0.2566 | 0.2522 | 0.2493 | 2020-03-27 | 3.2144 | 400 |  |  |  | PMIC - CURRENT & POWER MONITORS & REGULATORS 1 200 V/V Â±0.1% 105KHZ -0.2V ~ 26V 2.7V ~ 5.5V SOT-23-5 ROHS
2 | IC2, IC5 | DRV8833PWP | DRV8833PWPR | Texas Instruments | C50506 | HTSSOP-16_EP_4.4x5.0x0.65P | 16 | YES | 0.5155 |  | 0.3747 | [6 empty] | 2020-03-27 | 1.079 | 100 |  |  |  | Dual Motor driver 10V 1.5A
1 | IC1 | AMS1117-3.3 | AMS1117-3.3 | Advanced Monolithic Systems | C6186 | SOT-223 | 4 | NO | 0.123 |  |  |  | 0.075 |  |  |  |  | 2020-03-27 | 0.129 | 50 |  | 3.3 |  | LOW DROPOUT REGULATOR(LDO) 3V3 1A SOT-223 ROHS
2 | Q1, Q2 | NCE20P45Q | NCE20P45Q | Wuxi NCE Power Semiconductor | C193354 | DFN-8_EP_3.3x3.3x0.65P | 8 | YES | 0.1928 | 0.145 | 0.1363 |  | 0.1276 |  | 0.1232 | 0.1218 | 0.1203 | 2020-03-25 | 0.4096 | 100 |  |  |  | P MOSFET 19V 35A 7mΩ
9 | Q3, Q4, Q5, Q6, Q7, Q8, Q9, Q10, Q11 | 2N7002 | 2N7002 | Changjiang Electronics Tech (CJ) | C8545 | SOT-23-3 | 3 | NO | 0.0218 |  |  |  |  | 0.0104 |  |  |  | 2020-03-28 | 0.2367 | 450 |  |  |  | N MOSFET 60V 115mA 7Ω
4 | D7, D12, D28, D30 | B5819W | B5819W | Foshan Blue Rocket Elec | C8598 | SOD-123 | 2 | NO | 0.0342 |  |  |  | 0.0176 |  |  |  |  | 2020-03-17 | 0.1488 | 200 |  |  |  | 40V 1A 600mV @ 1A SOD-123 Schottky Barrier Diodes (SBD) RoHS
13 | D8, D9, D10, D11, D14, D15, D16, D17, D23, D24, D25, D26, D27 | BAS40-04 | BAS40-04LT1G | ON Semicon | C78265 | SOT-23-3 | 3 | YES | 0.0338 |  |  |  | 0.0174 |  |  |  |  | 2020-03-27 | 0.4979 | 650 |  |  |  | 40V 120mA 1000mV @ 40mA SOT-23 Dual Schottky Barrier Diodes (SBD) common cathode/anode RoHS
2 | D13, D18 | BAS40-05 | BAS40-05 | Changjiang Electronics Tech (CJ) | C10040 | SOT-23-3 | 3 | YES | 0.0293 |  |  |  |  | 0.0145 |  |  |  | 2020-03-27 | 0.0676 | 100 |  |  |  | 40V 200mA 1000mV @ 40mA SOT-23 Dual Schottky Barrier Diodes (SBD) common cathode RoHS
11 | D1, D2, D3, D4, D5, D6, D19, D20, D21, D22, D29 | SS34 | SS34 | MDD)icrodiode Electronics) | C8678 | SMA,DO-214AC | 2 | NO | 0.0335 |  |  |  | 0.0173 |  |  |  |  | 2020-03-27 | 0.4015 | 550 |  |  |  | 40V 3A 400mV @ 1A 550mV @ 3A DO-214AC Schottky Barrier Diodes (SBD) RoHS
5 | LED3, LED5, LED6, LED7, LED8 | red | KT-0603R | Hubei KENTO Elec | C2286 | LED_0603 | 2 | NO | 0.0079 |  |  |  |  | 0.0031 |  |  |  | 2020-03-27 | 0.0545 | 250 |  |  |  | LIGHT EMITTING DIODES (LED) RED 520~625NM 90~100MCD@20MA TOP VIEW 0603 ROHS
1 | LED1 | green | 19-217/GHC-YR1S2/3T | Everlight Elec | C72043 | LED_0603 | 2 | NO | 0.0407 |  |  |  | 0.0218 |  |  |  |  | 2020-03-27 | 0.0437 | 50 |  |  |  | LIGHT EMITTING DIODES (LED) GREEN 520~535NM 112~258MCD@20MA TOP VIEW 0603 ROHS
1 | LED4 | blue | 19-217/BHC-ZL1M2RY/3T | Everlight Elec | C72041 | LED_0603 | 2 | NO | 0.0267 |  |  |  |  | 0.0133 |  |  |  | 2020-03-27 | 0.0297 | 50 |  |  |  | LIGHT EMITTING DIODES (LED) BLUE 465~475NM 11.5~28.5MCD@5MA TOP VIEW 0603 ROHS
1 | LED2 | yellow | 19-213/Y2C-CQ2R2L/3T(CY) | Everlight Elec | C72038 | LED_0603 | 2 | NO | 0.0262 |  |  |  |  | 0.013 |  |  |  | 2020-03-27 | 0.0292 | 50 |  |  |  | LIGHT EMITTING DIODES (LED) YELLOW 585.5~591.5NM 90~180MCD@20MA TOP VIEW 0603 ROHS
1 | Y1 | 8MHz | X50328MSB2GI | Yangxing Tech | C115962 | SMD-5032_2P | 2 | NO | 0.1707 |  |  | 0.1106 | [5 empty] | 2020-03-27 | 0.1737 | 50 |  |  |  | SMD Crystal 8 MHz-20pF-10ppm-80R;
1 | Y2 | 32.768Hz | Q13FC1350000400 | Seiko Epson | C32346 | SMD-3215_2P | 2 | NO | 0.1542 |  |  | 0.0973 | [5 empty] | 2020-03-27 | 0.1572 | 50 |  |  |  | SMD Crystal 32.768 kHz-12.5pF-20ppm
1 | BAT1 | CR2032 | CR2032-BS-6-1 | Q&J | C70377 | SMD-BAT-CR2032-BS-6-1 | 2 | YES | 0.1305 | 0.0972 | 0.0911 |  | 0.0849 |  | 0.0822 | 0.0809 | 0.0799 | 2020-03-27 | 0.1335 | 50 |  |  |  | SMD BATTERY HOLDER FOR CR2032
2 | C46, C48 | 6.8 pF 50 V | 0402CG6R8C500NT | Guangdong Fenghua Advanced Tech | C1576 | C0402 | 2 | NO | 0.0018 |  |  |  |  | 0.0006 |  |  |  | 2020-03-27 | 0.0096 | 100 |  | 50 | C0G | MULTILAYER CERAMIC CAPACITOR
2 | C45, C47 | 18 pF 50V | 0402CG180J500NT | Guangdong Fenghua Advanced Tech | C1549 | C0402 | 2 | NO | 0.0018 |  |  |  |  | 0.0006 |  |  |  | 2020-03-27 | 0.0096 | 100 |  | 50 | C0G | MULTILAYER CERAMIC CAPACITOR
2 | C11, C16 | 10 nF 50 V | CL05B103KB5NNNC | Samsung Electro-Mechanics | C15195 | C0402 | 2 | NO | 0.0083 |  |  |  |  | 0.0033 |  |  |  | 2020-03-27 | 0.0226 | 100 |  | 50 | X7R | MULTILAYER CERAMIC CAPACITOR
14 | C13, C14, C18, C19, C24, C25, C26, C27, C37, C38, C39, C40, C41, C43 | 100 nF 16 V | CL05B104KO5NNNC | Samsung Electro-Mechanics | C1525 | C0402 | 2 | NO | 0.0043 |  |  |  |  | 0.0016 |  |  |  | 2020-03-27 | 0.1022 | 700 |  | 16 | X7R | MULTILAYER CERAMIC CAPACITOR
5 | C8, C28, C29, C30, C31 | 1 uF 25 V | CL05A105KA5NQNC | Samsung Electro-Mechanics | C52923 | C0402 | 2 | NO | 0.0078 |  |  |  |  | 0.0031 |  |  |  | 2020-03-27 | 0.054 | 250 |  | 25 | X5R | MULTILAYER CERAMIC CAPACITOR
3 | C9, C12, C17 | 2.2uF 16 V | CL10A225KO8NNNC | Samsung Electro-Mechanics | C23630 | C0603 | 2 | NO | 0.0103 |  |  |  |  | 0.0044 |  |  |  | 2020-03-27 | 0.0399 | 150 |  | 16 | X5R | MULTILAYER CERAMIC CAPACITOR
14 | C1, C2, C3, C6, C7, C10, C15, C32, C33, C34, C35, C42, C44, C49 | 10 uF 25 V | CL21A106KAYNNNE | Samsung Electro-Mechanics | C15850 | C0805 | 2 | NO | 0.0221 |  |  |  |  | 0.0106 |  |  |  | 2020-03-27 | 0.3514 | 700 |  | 25 | X5R | MULTILAYER CERAMIC CAPACITOR
4 | R30, R31, R32, R33 | 0R | 1206W4F0000T5E | Uniroyal Elec | C17888 | R1206 | 2 | NO | 0.0082 |  |  |  |  | 0.0032 |  |  |  | 2020-03-27 | 0.0448 | 200 |  |  |  | CHIP RESISTOR 0R - JUMPER (MAX 2A, 10 A peak)
8 | R20, R21, R28, R29, R35, R37, R39, R41 | 5m | MRMF3216(1206)LR005FTN | SUP | C76290 | R1206 | 2 | YES | 0.0794 |  |  |  | 0.0453 |  |  |  |  | 2020-03-27 | 0.6592 | 400 |  |  |  | CURRENT SENCE CHIP RESISTOR ±1% 1W
53 | R47, R48, R49, R50, R51, R52, R54, R55, R56, R57, R58, R59, R60, R61, R64, R65, R66, R67, R68, R69, R70, R71, R72, R73, R74, R75, R76, R77, R78, R79, R80, R81, R82, R83, R84, R85, R88, R89, R90, R91, R92, R93, R94, R95, R96, R99, R102, R103, R104, R105, R108, R109, R114 | 330R | 0402WGF3300TCE | Uniroyal Elec | C25104 | R0402 | 2 | NO | 0.0009 | [6 empty] | 0.0003 |  | 2020-03-27 | 0.2067 | 2650 |  |  |  | CHIP RESISTOR ±1% 1/16W
6 | R14, R15, R34, R36, R38, R40 | 1k | 0402WGF1001TCE | Uniroyal Elec | C11702 | R0402 | 2 | NO | 0.0009 | [6 empty] | 0.0003 |  | 2020-03-27 | 0.0234 | 300 |  |  |  | CHIP RESISTOR ±1% 1/16W
1 | R118 | 1k5 | 0402WGF1501TCE | Uniroyal Elec | C25867 | R0403 | 2 | NO | 0.0009 | [6 empty] | 0.0003 |  | 2020-04-20 | 0.0039 | 50 |  |  |  | CHIP RESISTOR ±1% 1/16W
14 | R13, R16, R17, R18, R19, R22, R23, R24, R25, R42, R43, R44, R45, R46 | 2k2 | 0402WGF2201TCE | Uniroyal Elec | C25879 | R0402 | 2 | NO | 0.0009 | [6 empty] | 0.0003 |  | 2020-03-27 | 0.0546 | 700 |  |  |  | CHIP RESISTOR ±1% 1/16W
11 | R12, R86, R87, R97, R98, R100, R101, R106, R111, R112, R113 | 4k7 | 0402WGF4701TCE | Uniroyal Elec | C25900 | R0402 | 2 | NO | 0.0009 | [6 empty] | 0.0003 |  | 2020-03-27 | 0.0429 | 550 |  |  |  | CHIP RESISTOR ±1% 1/16W
1 | R9 | 5k6 | 0402WGF5601TCE | Uniroyal Elec | C25908 | R0402 | 2 | NO | 0.0011 | [6 empty] | 0.0004 |  | 2020-03-27 | 0.0041 | 50 |  |  |  | CHIP RESISTOR ±1% 1/16W
6 | R2, R3, R5, R10, R11, R26, R27 | 10k | 0402WGF1002TCE | Uniroyal Elec | C25744 | R0402 | 2 | NO | 0.0009 | [6 empty] | 0.0003 |  | 2020-03-27 | 0.0234 | 300 |  |  |  | CHIP RESISTOR ±1% 1/16W
1 | R8 | 24k | 0402WGF2402TCE | Uniroyal Elec | C25769 | R0402 | 2 | NO | 0.0011 | [6 empty] | 0.0004 |  | 2020-03-27 | 0.0041 | 50 |  |  |  | CHIP RESISTOR ±1% 1/16W
7 | R1, R6, R53, R62, R63, R107, R110 | 100k | 0402WGF1003TCE | Uniroyal Elec | C25741 | R0402 | 2 | NO | 0.0019 | [6 empty] | 0.0006 |  | 2020-03-27 | 0.0343 | 350 |  |  |  | CHIP RESISTOR ±1% 1/16W
2 | R4, R7 | 1M | 0402WGF1004TCE | Uniroyal Elec | C26083 | R0402 | 2 | NO | 0.0009 | [6 empty] | 0.0003 |  | 2020-03-27 | 0.0078 | 100 |  |  |  | CHIP RESISTOR ±1% 1/16W
[8 empty] | 7 | [10 empty] | 11.0832
[7 empty] | 7 | 21
28
0.56
Note on A1: kubas: NOT CONSISTENT WITH SCHEMATIC after change of the power circuit and addition of buttons filtr capacitor.
Note on T1: Jaroslav PARAL: Suma of pcs required for one PCB * price + price for pads

## Modules
Qty | ID | PRICE | PRICE_DATE | DESCRIPTION | URL
5 | IM1, IM2, IM3, IM4, IM5 | 0.55 | 2020-03-29 | STEPDOWN | https://www.aliexpress.com/item/32821900056.html?spm=a2g0s.9042311.0.0.27424c4d7QpKiR
1 | IM6 | 4 | 2020-03-29 | ESP32 DEVKIT C | https://www.aliexpress.com/item/33042530151.html?spm=a2g0o.detail.1000060.3.413116e3UwnGSp&gps-id=pcDetailBottomMoreThisSeller&scm=1007.14977.161855.0&scm_id=1007.14977.161855.0&scm-url=1007.14977.161855.0&pvid=e7acc9bf-7b2c-452a-9ec7-bda6f01c289c&_t=gps-id:pcDetailBottomMoreThisSeller,scm-url:1007.14977.161855.0,pvid:e7acc9bf-7b2c-452a-9ec7-bda6f01c289c,tpp_buckets:668%230%23165478%2314_668%23808%234093%23880_668%23888%233325%234

## THTs
Qty | ID | DESCRIPTION
1 | B1 | PIEZO
6 | S1, S2, S3, S4, S5, S6 | OMRON SWITCH
2 | X1, X2 | WAGO SREW CLAMP
1 | X3 | FFC/FPC-to-Board 0.50mm (.020) SMT Top Contact 30 pin
1 | X4 | FFC/FPC-to-Board 0.50mm (.020) SMT Top Contact 20 pin
1 | X5 | MicroUSB
2 | JP18, JP19 | Intelligent servo connector
7 | C4, C5, C20, C21, C22, C23, C36 | CPOL-EUE5-10.5 220uF 25V

## Pinheads
Name | Value | Package
JP1 | IM1_EN | 1X01
JP10 | IM2_EN | 1X01
JP11 | IM3_EN | 1X01
JP12 | IM4_EN | 1X01
JP13 | IM5_EN | 1X01
JP14 | SERVO1 | 1X03
JP15 | SERVO2 | 1X03
JP16 | SERVO3 | 1X03
JP17 | SERVO4 | 1X03
JP2 | ON_SW | 1X02
JP20 | BUTTONS | 2X05
JP21 | LEDS | 2X04
JP22 | BOOT_SW | 1X02
JP23 | UTS1 | 1X04
JP24 | SWD | 1X06
JP25 | UTS2 | 1X04
JP26 | EXPANDER_UART | 1X03
JP27 | DEBUG | 1X04
JP28 | UTS3 | 1X04
JP29 | UTS4 | 1X04
JP3 | VBAT/2 | 1X01
JP30 | ESP_UART | 1X04
JP31 | ESP_SPI1 | 1X06
JP32 | ESP_I2C1_5V | 1X04
JP33 | ESP_UART_AUX | 1X03
JP34 | ESP_I2C_AUX1_5V | 1X03
JP35 | ESP_SPI_AUX1 | 1X03
JP36 | ESP_I2C2_5V | 1X04
JP37 | ESP_SPI2 | 1X06
JP38 | ESP_UCOM | 1X04
JP39 | ESP_I2C_AUX2_5V | 1X03
JP4 | M1 | 1X06
JP40 | ESP_SPI_AUX2 | 1X03
JP41 | ESP_UCOM_AUX | 1X03
JP42 | ESP_SPI3 | 1X06
JP43 | ESP_I2C1 | 1X04
JP44 | ESP_SPI_AUX3 | 1X03
JP45 | +3V3STM | 2X04
JP46 | ESP_I2C_AUX1 | 1X03
JP47 | +3V3 | 2X04
JP48 | +5V | 2X04
JP49 | ESP_I2C2 | 1X04
JP5 | M2 | 1X06
JP50 | VCC | 2X04
JP51 | ESP_I2C_AUX2 | 1X03
JP52 | ILED | 1X03
JP6 | M12FAULT | 1X01
JP7 | M3 | 1X06
JP8 | M4 | 1X06
JP9 | M34FAULT | 1X01