## Import from Eagle BOM
Description | Qty | Device | ID | Value | MF_ID | MF | LCSC_ID | Package | PADS | EXTENDED | PRICE_1PLUS | PRICE_10PLUS | PRICE_30PLUS | PRICE_50PLUS | PRICE_100PLUS | PRICE_200PLUS | PRICE_500PLUS | PRICE_1000PLUS | PRICE_2000PLUS | PRICE_DATE | VOLTAGE | DIELECTRIC | DESCRIPTION | SUMA | Pcs for 50 PCB | Price if 50 PCB | Price if 1 PCB | Minus
Mainstream Performance line, ARM Cortex-M3 MCU with 512 Kbytes Flash, 72 MHz CPU, motor control, USB and CAN | 1 | STM32F103VCT6 | IC13 | STM32F103VCT6 | STM32F103VCT6 | STMicroelectronics | C8313 | LQFP-100_14.0x14.0x0.5P | 100 | NO | 2.4287 | 2.4287 | 2.0653 | 2.0653 | 2.0653 | 2.0653 | 2.0653 | 2.0653 | 2.0653 | 2020-03-27 |  |  | High-density performance line ARM-based 32-bit MCU with 256 KB Flash, USB, CAN, 8 timers, 3 ADCs, 13 communication interfaces | 2.5787 | 50 | 2.0653 | 2.5787
MPU-6050 Six-Axis (Gyro + Accelerometer) MEMS MotionTracking™ Devices | 1 | MPU-6050 | IC12 | MPU-6050 | MPU-6050 | TDK InvenSense | C24112 | QFN-24_EP_4.0x4.0x0.5P | 24 | NO | 2.1715 |  | $1.8096 | [6 empty] | 2020-05-09 |  |  | ATTITUDE SENSORS QFN-24_4X4X05P ROHS | 2.2075 | 50 | 0 | 2.2075 | 2.2075
| 2 | DRV8833PWP | IC2, IC5 | DRV8833PWP | DRV8833PWPR | Texas Instruments | C50506 | HTSSOP-16_EP_4.4x5.0x0.65P | 16 | YES | 0.5155 |  | 0.3747 | [6 empty] | 2020-03-27 |  |  | Dual Motor driver 10V 1.5A | 1.079 | 100 | 0 | 1.079
| 2 | P-MOSFET-MLP_HS | Q1, Q2 | AON7421 | AON7421 | Alpha & Omega Semicon | C115842 | DFN3.3X3.3 EP | 8 | YES | 0.4798 | $0,3537 | $0,3290 |  | $0,3058 |  |  |  |  | 2020-05-09 |  |  | P MOSFET 19V 35A 7mΩ | 0.9836 | 100 | $0,3058 | 0.9836
| 8 | INA180A | IC3, IC4, IC6, IC7, IC8, IC9, IC10, IC11 |  | INA180A4IDBVT | Texas Instruments | C133969 | SOT-23-5L | 5 | YES | 0.3943 | 0.2986 | 0.2812 |  | 0.2638 |  | 0.2566 | 0.2522 | 0.2493 | 2020-03-27 |  |  | PMIC - CURRENT & POWER MONITORS & REGULATORS 1 200 V/V Â±0.1% 105KHZ -0.2V ~ 26V 2.7V ~ 5.5V SOT-23-5 ROHS | 3.2144 | 400 | 0 | 3.2144 | 3.2144
SMD Crystal 8 Mhz-20pF-10ppm-80R; | 1 | 5032/2P | Y1 | 8MHz | X50328MSB2GI | Yangxing Tech | C115962 | SMD-5032_2P | 2 | NO | 0.1707 |  |  | 0.1106 | [5 empty] | 2020-03-27 |  |  | SMD Crystal 8 MHz-20pF-10ppm-80R; | 0.1737 | 50 | 0.1106 | 0.1737
SMD Crystal 32.768 Khz-12.5pF-20ppm | 1 | 3215_2P | Y2 | 32.768Hz | Q13FC1350000400 | Seiko Epson | C32346 | SMD-3215_2P | 2 | NO | 0.1542 |  |  | 0.0973 | [5 empty] | 2020-03-27 |  |  | SMD Crystal 32.768 kHz-12.5pF-20ppm | 0.1572 | 50 | 0.0973 | 0.1572
VOLTAGE REGULATOR | 1 | AMS1117 | IC1 | AMS1117-3.3 | AMS1117-3.3 | Advanced Monolithic Systems | C6186 | SOT-223 | 4 | NO | 0.123 |  |  |  | 0.075 |  |  |  |  | 2020-03-27 | 3.3 |  | LOW DROPOUT REGULATOR(LDO) 3V3 1A SOT-223 ROHS | 0.129 | 50 | 0 | 0.129
RESISTOR, European symbol | 8 | R-EU_R1206 | R124, R125, R133, R134, R140, R142, R144, R146 | 5m | MRMF3216(1206)LR005FTN | SUP | C76290 | R1206 | 2 | YES | 0.0794 |  |  |  | 0.0453 |  |  |  |  | 2020-03-27 |  |  | CURRENT SENCE CHIP RESISTOR ±1% 1W | 0.6592 | 400 | 0 | 0.6592 | 0.6592
LED | 2 | LEDCHIPLED_0603 | LED13, LED14 | green | 19-217/GHC-YR1S2/3T | Everlight Elec | C72043 | LED_0603 | 2 | NO | 0.0407 |  |  |  | 0.0218 |  |  |  |  | 2020-03-27 |  |  | LIGHT EMITTING DIODES (LED) GREEN 520~535NM 112~258MCD@20MA TOP VIEW 0603 ROHS | 0.0874 | 100 | 0.0218 | 0.0874
| 4 | SHOTTKY-SOD123 | D7, D9, D10, D15 | B5819W | B5819W | Foshan Blue Rocket Elec | C8598 | SOD-123 | 2 | NO | 0.0342 |  |  |  | 0.0176 |  |  |  |  | 2020-03-17 |  |  | 40V 1A 600mV @ 1A SOD-123 Schottky Barrier Diodes (SBD) RoHS | 0.1488 | 200 | 0 | 0.1488
Silicon Schottky Diodes | 13 | BAS40-04 | D11, D12, D13, D14, D17, D18, D19, D20, D26, D27, D28, D29, D30 | BAS40-04 | BAS40-04LT1G | ON Semicon | C78265 | SOT-23-3 | 3 | YES | 0.0338 |  |  |  | 0.0174 |  |  |  |  | 2020-03-27 |  |  | 40V 120mA 1000mV @ 40mA SOT-23 Dual Schottky Barrier Diodes (SBD) common cathode/anode RoHS | 0.4979 | 650 | 0 | 0.4979
| 12 | SHOTTKY-SMA | D1, D2, D3, D4, D5, D6, D8, D22, D23, D24, D25, D31 | SS34 | SS34 | MDD)icrodiode Electronics) | C8678 | SMA,DO-214AC | 2 | NO | 0.0335 |  |  |  | 0.0173 |  |  |  |  | 2020-03-27 |  |  | 40V 3A 400mV @ 1A 550mV @ 3A DO-214AC Schottky Barrier Diodes (SBD) RoHS | 0.438 | 600 | 0 | 0.438
Silicon Schottky Diodes | 2 | BAS40-05 | D16, D21 | BAS40-05 | BAS40-05 | Changjiang Electronics Tech (CJ) | C10040 | SOT-23-3 | 3 | YES | 0.0293 |  |  |  |  | 0.0145 |  |  |  | 2020-03-27 |  |  | 40V 200mA 1000mV @ 40mA SOT-23 Dual Schottky Barrier Diodes (SBD) common cathode RoHS | 0.0676 | 100 | 0 | 0.0676
LED | 2 | LEDCHIPLED_0603 | LED19, LED20 | blue | 19-217/BHC-ZL1M2RY/3T | Everlight Elec | C72041 | LED_0603 | 2 | NO | 0.0267 |  |  |  |  | 0.0133 |  |  |  | 2020-03-27 |  |  | LIGHT EMITTING DIODES (LED) BLUE 465~475NM 11.5~28.5MCD@5MA TOP VIEW 0603 ROHS | 0.0594 | 100 | 0 | 0.0594
LED | 2 | LEDCHIPLED_0603 | LED15, LED16 | yellow | 19-213/Y2C-CQ2R2L/3T(CY) | Everlight Elec | C72038 | LED_0603 | 2 | NO | 0.0262 |  |  |  |  | 0.013 |  |  |  | 2020-03-27 |  |  | LIGHT EMITTING DIODES (LED) YELLOW 585.5~591.5NM 90~180MCD@20MA TOP VIEW 0603 ROHS | 0.0584 | 100 | 0 | 0.0584
CAPACITOR, European symbol | 13 | C-EUC0805 | C3, C4, C5, C6, C14, C19, C36, C37, C38, C39, C41, C51, C53 | 10uF 25 V | CL21A106KAYNNNE | Samsung Electro-Mechanics | C15850 | C0805 | 2 | NO | 0.0221 |  |  |  |  | 0.0106 |  |  |  | 2020-03-27 | 25 | X5R | MULTILAYER CERAMIC CAPACITOR | 0.3263 | 650 | 0 | 0.3263
| 8 | N-MOSFET-SOT23-GSD | Q3, Q4, Q5, Q6, Q7, Q8, Q9, Q10 | 2N7002 | 2N7002 | Changjiang Electronics Tech (CJ) | C8545 | SOT-23-3 | 3 | NO | 0.0218 |  |  |  |  | 0.0104 |  |  |  | 2020-03-28 |  |  | N MOSFET 60V 115mA 7Ω | 0.2104 | 400 | 0.0104 | 0.2104
CAPACITOR, European symbol | 3 | C-EUC0603 | C8, C16, C21 | 2.2uF 16 V | CL10A225KO8NNNC | Samsung Electro-Mechanics | C23630 | C0603 | 2 | NO | 0.0103 |  |  |  |  | 0.0044 |  |  |  | 2020-03-27 | 16 | X5R | MULTILAYER CERAMIC CAPACITOR | 0.0399 | 150 | 0 | 0.0399
CAPACITOR, European symbol | 3 | C-EUC0402 | C15, C20, C42 | 10nF 50 V | CL05B103KB5NNNC | Samsung Electro-Mechanics | C15195 | C0402 | 2 | NO | 0.0083 |  |  |  |  | 0.0033 |  |  |  | 2020-03-27 | 50 | X7R | MULTILAYER CERAMIC CAPACITOR | 0.0339 | 150 | 0 | 0.0339
RESISTOR, European symbol | 5 | R-EU_R1206 | R68, R135, R136, R137, R138 | 0R | 1206W4F0000T5E | Uniroyal Elec | C17888 | R1206 | 2 | NO | 0.0082 |  |  |  |  | 0.0032 |  |  |  | 2020-03-27 |  |  | CHIP RESISTOR 0R - JUMPER (MAX 2A, 10 A peak) | 0.056 | 250 | 0.0032 | 0.056
LED | 18 | LEDCHIPLED_0603 | LED1, LED2, LED3, LED4, LED5, LED6, LED7, LED8, LED9, LED10, LED11, LED12, LED17, LED18, LED21, LED22, LED23, LED24 | red | KT-0603R | Hubei KENTO Elec | C2286 | LED_0603 | 2 | NO | 0.0079 |  |  |  |  | 0.0031 |  |  |  | 2020-03-27 |  |  | LIGHT EMITTING DIODES (LED) RED 520~625NM 90~100MCD@20MA TOP VIEW 0603 ROHS | 0.1962 | 900 | 0 | 0.1962
CAPACITOR, European symbol | 10 | C-EUC0402 | C7, C9, C10, C11, C12, C13, C32, C33, C34, C35 | 1uF 25 V | CL05A105KA5NQNC | Samsung Electro-Mechanics | C52923 | C0402 | 2 | NO | 0.0078 |  |  |  |  | 0.0031 |  |  |  | 2020-03-27 | 25 | X5R | MULTILAYER CERAMIC CAPACITOR | 0.108 | 500 | 0 | 0.108
CAPACITOR, European symbol | 16 | C-EUC0402 | C17, C18, C22, C23, C28, C29, C30, C31, C43, C44, C46, C47, C48, C49, C50, C52 | 100nF 16 V | CL05B104KO5NNNC | Samsung Electro-Mechanics | C1525 | C0402 | 2 | NO | 0.0043 |  |  |  |  | 0.0016 |  |  |  | 2020-03-27 | 16 | X7R | MULTILAYER CERAMIC CAPACITOR | 0.1168 | 800 | 0 | 0.1168
CAPACITOR, European symbol | 2 | C-EUC0402 | C54, C56 | 18pF 50V | 0402CG180J500NT | Guangdong Fenghua Advanced Tech | C1549 | C0402 | 2 | NO | 0.0019 |  |  |  |  | 0.0006 |  |  |  | 2020-03-27 | 50 | C0G | MULTILAYER CERAMIC CAPACITOR | 0.0098 | 100 | 0 | 0.0098
RESISTOR, European symbol | 6 | R-EU_R0402 | R1, R55, R62, R79, R80, R114 | 100k | 0402WGF1003TCE | Uniroyal Elec | C25741 | R0402 | 2 | NO | 0.0019 | [6 empty] | 0.0006 |  | 2020-03-27 |  |  | CHIP RESISTOR ±1% 1/16W | 0.0294 | 300 | 0 | 0.0294
CAPACITOR, European symbol | 1 | C-EUC0402 | C45 | 2n2 | 0402B222K500NT | Guangdong Fenghua Advanced Tech | C1531 | C0402 | 2 | NO | 0.0018 | [6 empty] | $0,0006 |  | 2020-05-09 | 16V |  | MULTILAYER CERAMIC CAPACITORS MLCC - SMD/SMT 2.2NF 50V 0402 ROHS | 0.0048 | 50 | 0 | 0.0048
CAPACITOR, European symbol | 2 | C-EUC0402 | C55, C57 | 6.8pF 50 V | 0402CG6R8C500NT | Guangdong Fenghua Advanced Tech | C1576 | C0402 | 2 | NO | 0.0018 |  |  |  |  | 0.0006 |  |  |  | 2020-03-27 | 50 | C0G | MULTILAYER CERAMIC CAPACITOR | 0.0096 | 100 | 0 | 0.0096
RESISTOR, European symbol | 7 | R-EU_R0603 | R24, R25, R26, R47, R58, R119, R126 | 0R | 0603WAF0000T5E | Uniroyal Elec | C21189 | R0603 | 2 | NO | 0.0016 | [6 empty] | $0,0005 |  | 2020-05-09 |  |  | CHIP RESISTOR - SURFACE MOUNT 0OHMS ±1% 1/10W 0603 ROHS | 0.0322 | 350 | 0 | 0.0322
RESISTOR, European symbol | 2 | R-EU_R0402 | R3, R8 | 24k | 0402WGF2402TCE | Uniroyal Elec | C25769 | R0402 | 2 | NO | 0.0011 | [6 empty] | 0.0004 |  | 2020-03-27 |  |  | CHIP RESISTOR ±1% 1/16W | 0.0082 | 100 | 0 | 0.0082
RESISTOR, European symbol | 2 | R-EU_R0402 | R9, R75 | 5k6 | 0402WGF5601TCE | Uniroyal Elec | C25908 | R0402 | 2 | NO | 0.0011 | [6 empty] | 0.0004 |  | 2020-03-27 |  |  | CHIP RESISTOR ±1% 1/16W | 0.0082 | 100 | 0 | 0.0082
RESISTOR, European symbol | 17 | R-EU_R0402 | R12, R13, R27, R28, R40, R41, R45, R46, R54, R67, R69, R83, R84, R115, R116, R161, R162 | 4k7 | 0402WGF4701TCE | Uniroyal Elec | C25900 | R0402 | 2 | NO | 0.0009 | [6 empty] | 0.0003 |  | 2020-03-27 |  |  | CHIP RESISTOR ±1% 1/16W | 0.0663 | 850 | 0 | 0.0663
RESISTOR, European symbol | 19 | R-EU_R0402 | R14, R15,R20, R21, R22, R23, R120, R121, R122, R123, R127, R128, R129, R130, R147, R148, R149, R150, R151 | 2k2 | 0402WGF2201TCE | Uniroyal Elec | C25879 | R0402 | 2 | NO | 0.0009 | [6 empty] | 0.0003 |  | 2020-03-27 |  |  | CHIP RESISTOR ±1% 1/16W | 0.0741 | 950 | 0 | 0.0741
RESISTOR, European symbol | 12 | R-EU_R0402 | R16, R17, R18, R19, R81, R82, R117, R118, R139, R141, R143, R145 | 1k | 0402WGF1001TCE | Uniroyal Elec | C11702 | R0402 | 2 | NO | 0.0009 | [6 empty] | 0.0003 |  | 2020-03-27 |  |  | CHIP RESISTOR ±1% 1/16W | 0.0468 | 600 | 0 | 0.0468
RESISTOR, European symbol | 8 | R-EU_R0402 | R2, R4, R6, R10, R11, R76, R131, R132 | 10k | 0402WGF1002TCE | Uniroyal Elec | C25744 | R0402 | 2 | NO | 0.0009 | [6 empty] | 0.0003 |  | 2020-03-27 |  |  | CHIP RESISTOR ±1% 1/16W | 0.0312 | 400 | 0 | 0.0312
RESISTOR, European symbol | 76 | R-EU_R0402 | R5, R29, R30, R31, R32, R33, R34, R35, R36, R37, R38, R39, R42, R43, R44, R48, R49, R50, R51, R52, R53, R56, R57, R59, R60, R61, R63, R64, R65, R66, R70, R71, R73, R74, R77, R78, R85, R86, R87, R88, R89, R90, R91, R92, R93, R94, R95, R96, R97, R98, R99, R100, R101, R102, R103, R104, R105, R106, R107, R108, R109, R110, R111, R112, R113, R152, R153, R154, R155, R156, R157, R158, R159, R160, R163, R164 | 330R | 0402WGF3300TCE | Uniroyal Elec | C25104 | R0402 | 2 | NO | 0.0009 | [6 empty] | 0.0003 |  | 2020-03-27 |  |  | CHIP RESISTOR ±1% 1/16W | 0.2964 | 3800 | 0 | 0.2964
RESISTOR, European symbol | 1 | R-EU_R0402 | R7 | 1M | 0402WGF1004TCE | Uniroyal Elec | C26083 | R0402 | 2 | NO | 0.0009 | [6 empty] | 0.0003 |  | 2020-03-27 |  |  | CHIP RESISTOR ±1% 1/16W | 0.0039 | 50 | 0 | 0.0039
RESISTOR, European symbol | 1 | R-EU_R0402 | R72 | 1k5 | 0402WGF1501TCE | Uniroyal Elec | C25867 | R0403 | 2 | NO | 0.0009 | [6 empty] | 0.0003 |  | 2020-04-20 |  |  | CHIP RESISTOR ±1% 1/16W | 0.0039 | 50 | 0 | 0.0039
[24 empty] | 14.2521 |  | 2.3086 | 71.2605 | 6.0811

## Export for JLCPCB
Qty | Designator | Footprint | Comment | LCSC Part # (optional) | Description (optional)
7 | R24, R25, R26, R47, R58, R119, R126 | R0603 | 0R | C21189 | 0603WAF0000T5E
5 | R68, R135, R136, R137, R138 | R1206 | 0R | C17888 | 1206W4F0000T5E
6 | R1, R55, R62, R79, R80, R114 | R0402 | 100k | C25741 | 0402WGF1003TCE
16 | C17, C18, C22, C23, C28, C29, C30, C31, C43, C44, C46, C47, C48, C49, C50, C52 | C0402 | 100nF 16 V | C1525 | CL05B104KO5NNNC
8 | R2, R4, R6, R10, R11, R76, R131, R132 | R0402 | 10k | C25744 | 0402WGF1002TCE
3 | C15, C20, C42 | C0402 | 10nF 50 V | C15195 | CL05B103KB5NNNC
13 | C3, C4, C5, C6, C14, C19, C36, C37, C38, C39, C41, C51, C53 | C0805 | 10uF 25 V | C15850 | CL21A106KAYNNNE
2 | C54, C56 | C0402 | 18pF 50V | C1549 | 0402CG180J500NT
12 | R16, R17, R18, R19, R81, R82, R117, R118, R139, R141, R143, R145 | R0402 | 1k | C11702 | 0402WGF1001TCE
1 | R72 | R0402 | 1k5 | C25867 | 0402WGF1501TCE
1 | R7 | R0402 | 1M | C26083 | 0402WGF1004TCE
10 | C7, C9, C10, C11, C12, C13, C32, C33, C34, C35 | C0402 | 1uF 25 V | C52923 | CL05A105KA5NQNC
2 | R3, R8 | R0402 | 24k | C25769 | 0402WGF2402TCE
19 | R14, R15, R20, R21, R22, R23, R120, R121, R122, R123, R127, R128, R129, R130, R147, R148, R149, R150, R151 | R0402 | 2k2 | C25879 | 0402WGF2201TCE
1 | C45 | C0402 | 2n2 | C1531 | 0402B222K500NT
8 | Q3, Q4, Q5, Q6, Q7, Q8, Q9, Q10 | SOT-23-3 | 2N7002 | C8545 | 2N7002
3 | C8, C16, C21 | C0603 | 2.2uF 16 V | C23630 | CL10A225KO8NNNC
1 | Y2 | SMD-3215_2P | 32.768Hz | C32346 | Q13FC1350000400
76 | R5, R29, R30, R31, R32, R33, R34, R35, R36, R37, R38, R39, R42, R43, R44, R48, R49, R50, R51, R52, R53, R56, R57, R59, R60, R61, R63, R64, R65, R66, R70, R71, R73, R74, R77, R78, R85, R86, R87, R88, R89, R90, R91, R92, R93, R94, R95, R96, R97, R98, R99, R100, R101, R102, R103, R104, R105, R106, R107, R108, R109, R110, R111, R112, R113, R152, R153, R154, R155, R156, R157, R158, R159, R160, R163, R164 | R0402 | 330R | C25104 | 0402WGF3300TCE
17 | R12, R13, R27, R28, R40, R41, R45, R46, R54, R67, R69, R83, R84, R115, R116, R161, R162 | R0402 | 4k7 | C25900 | 0402WGF4701TCE
1 | Y1 | SMD-5032_2P | 8MHz | C115962 | X50328MSB2GI
2 | R9, R75 | R0402 | 5k6 | C25908 | 0402WGF5601TCE
8 | R124, R125, R133, R134, R140, R142, R144, R146 | R1206 | 5m | C76290 | MRMF3216(1206)LR005FTN
2 | C55, C57 | C0402 | 6.8pF 50 V | C1576 | 0402CG6R8C500NT
1 | IC1 | SOT-223 | AMS1117-3.3 | C6186 | AMS1117-3.3
4 | D7, D9, D10, D15 | SOD-123 | B5819W | C8598 | B5819W
13 | D11, D12, D13, D14, D17, D18, D19, D20, D26, D27, D28, D29, D30 | SOT-23-3 | BAS40-04 | C78265 | BAS40-04LT1G
2 | D16, D21 | SOT-23-3 | BAS40-05 | C10040 | BAS40-05
2 | LED19, LED20 | LED_0603 | blue | C72041 | 19-217/BHC-ZL1M2RY/3T
2 | IC2, IC5 | HTSSOP-16_EP_4.4x5.0x0.65P | DRV8833PWP | C50506 | DRV8833PWPR
2 | LED13, LED14 | LED_0603 | green | C72043 | 19-217/GHC-YR1S2/3T
8 | IC3, IC4, IC6, IC7, IC8, IC9, IC10, IC11 | SOT-23-5L | INA180A4 | C133969 | INA180A4IDBVT
1 | IC12 | QFN-24_EP_4.0x4.0x0.5P | MPU-6050 | C24112 | MPU-6050
2 | Q1, Q2 | DFN3.3X3.3 EP | AON7421 | C115842 | AON7421
18 | LED1, LED2, LED3, LED4, LED5, LED6, LED7, LED8, LED9, LED10, LED11, LED12, LED17, LED18, LED21, LED22, LED23, LED24 | LED_0603 | red | C2286 | KT-0603R
12 | D1, D2, D3, D4, D5, D6, D8, D22, D23, D24, D25, D31 | SMA,DO-214AC | SS34 | C8678 | SS34
1 | IC13 | LQFP-100_14.0x14.0x0.5P | STM32F103VCT6 | C8313 | STM32F103VCT6
2 | LED15, LED16 | LED_0603 | yellow | C72038 | 19-213/Y2C-CQ2R2L/3T(CY)